## Sheet1
1sets |  | Comment from PCBWay | Comment from Customer | Qty | Value | Device | Package | Parts |  | Description | DESCRIPTION HEIGHT MANUFACTURER MANUFACTURER_NAME MANUFACTURER_PART_NUMBER MF MOUSER_PART_NUMBER MOUSER_PRICE-STOCK MPN OC_FARNELL | OC_NEWARK | PARTREV POPULARITY | SPICEPREFIX STANDARD
| 0 | Pls provide part number. | Header pin 1*2pin 2.54mm will work for these jumper pins | 4 |  | JP1E | JP1 | JP1, JP2, JP3 | , JP4 | JUMPER |  |  | 61
0.525 | 0.525 | We will provide Header Pin 1*4pin 2.54mm, is it OK? | Yes | 1 |  | MA04-1 | MA04-1 | SV1 |  | PIN HEADER | unknown | unknown | 41
0.525 | 1.05 | Value is 1R, pls confirm. | RT0603BRD071RL (yes, 1 ohm) | 2 | 1 | R-US_R0805 | R0805 | R_F, R_F1 |  | RESISTOR, American symbol |  |  | 85 | R
| 0 | Pls provide part number. | ka5013-aec (see revised schematic) | 2 | 1.5uH | L-US0204V | 0204V | L, L_1 |  | INDUCTOR, American symbol |  |  | 0 | L
0.525 | 0.525 |  | RQ73C2A10R2BTD | 1 | 10.2k | R-US_R0805 | R0805 | R_FB2 |  | RESISTOR, American symbol |  |  | 85 | R
0.525 | 1.05 | We will provide 100NF 50V 0805, is it OK? | Yes | 2 | 100nF | C-USC0805 | C0805 | C_F, C_F1 |  | CAPACITOR, American symbol
1.575 | 4.725 | We will provide 100UF 6.3V 0805, is it OK? | APXT160ARA101ME61G | 3 | 100u | C-USC0805 | C0805 | C1, C2, C3 |  | CAPACITOR, American symbol |  |  | 63 | C
| 0 | Pls provide part number. | GRM21BR60J107ME5L | 4 | 100uF | C-USC0805 | C0805 | C_IN, C_IN1, | C_OUT, | C_OUT1 CAPACITOR, American symbol
0.525 | 1.05 |  |  | 2 | 10K | R-US_R0805 | R0805 | R_PG, R_PG1 |  | RESISTOR, American symbol |  |  | 85 | R
0.525 | 0.525 |  |  | 1 | 12.7k | R-US_R0805 | R0805 | R_FB1 |  | RESISTOR, American symbol |  |  | 85 | R
0.525 | 1.05 | We will provide 1UF 16V 0805, is it OK? | Yes | 2 | 1uF | C-USC0805 | C0805 | C_VCC, C_VCC1 |  | CAPACITOR, American symbol
0.525 | 1.05 |  |  | 2 | 3.16K | R-US_R0805 | R0805 | R_C1, R_C2 |  | RESISTOR, American symbol |  |  | 85 | R
0.525 | 1.05 | We will provide 3.3NF 50V 0805, is it OK? | Yes | 2 | 3.3nF | C-USC0805 | C0805 | C_C1, C_C2 |  | CAPACITOR, American symbol
0.525 | 1.05 | We will provide 33NF 50V 0805, is it OK? | Yes | 2 | 33nF | C-USC0805 | C0805 | C_SS, C_SS1 |  | CAPACITOR, American symbol
0.315 | 0.945 | We will provide SN74AHC1G08DBVR, 60000pcs, pls confirm. | Yes, that will work | 3 | 74AHC1G08DBV | 74AHC1G08DBV | SOT23-5 | IC1, IC2, IC3 |  | 2-input AND gate |  |  | 0
38.01 | 38.01 | 5-7work days |  | 1 | ASP-134488-01 | ASP-134488-01 | ASP13448801 | J1 |  | SAMTEC - ASP-134488-01 - CONN, VITA 57 FMC, HEADER, 400POS, 10ROW | SAMTEC - ASP-134488-01 - CONN, VITA 57 FMC, HEADER, 400POS, 10ROW 7.11mm SAMTEC ASP-134488-01 200-ASP-134488-01 https://www.mouser.co.uk/ProductDetail/Samtec/ASP-134488-01?qs=jyzYFa4oMQiB2Frr%252B13AUg%3D%3D
| 0 | Out of stock, pls advise substitutable part number. | Do not install | 1 | BGA352 | BGA352 | BGA484C100P22X22_2400X2400X220N | U$2
| 0 | 1. Out of stock, pls advise substitutable part number. 2. Share same part number with CONN1? | R141426, yes share part number with CONN1, CONN2, CONN3, CONN4 | 3 | BN35N61 | BN35N61 | B35N61 | CONN2, CONN3, | CONN4 | BNC CONNECTOR | unknown | unknown | 1
| 0 | 1. Out of stock, pls advise substitutable part number. 2. Share same part number with CONN2, CONN3? | R141426 | 1 | BN35N61 | BN35N61 | B35N61 | CONN1 |  | BNC CONNECTOR | unknown | unknown | 1 | X
3.99 | 7.98 | We will provide LM20125MHX/NOPB, 5-7work days, pls confirm. | Yes, that will work | 2 | LM20125/LM20125Q | LM20125/LM20125Q | SOP65P640X120-17T330L | U$1, U$3
1.89 | 1.89 | 5-7work days |  | 1 | PJ-075CH-SMT-TR | PJ-075CH-SMT-TR | CUI_PJ-075CH-SMT-TR | J2 |  | 1 mm Center Pin, 3.5 A, Right Angle, Surface Mount (SMT), Shielded, | Dc Power Jack Connector CUI |  | 1.02 | Manufacturer Recommendations
Total | 62.475
0.5KG
Provide According to Value